## Test
Prüfprotokoll | ConfigurableDelayTimer
Funktion | OUTPUT[1]:PIN[13]:BINARY | OUTPUT[1]:PIN[13]:ANALOG | OUTPUT[1]:PIN[13]:TONE | DELAY:500 | PULSE:50 | REPEAT:X | INVERT:I | TOGGLE:T | VALUE:V | VALUE?
INPUT[1]:PIN[A0]:BINARY | OK | OK | OK | OK | OK | OK | OK | X | OK | OK
INPUT[1]:PIN[A0]:ANALOG | N/A | OK | N/A | OK | OK | OK | OK | X | OK | OK
INPUT[2]:PIN[A0]:SWITCH (EDGE:CHANGE) | OK | OK | OK | OK | OK | OK | OK | X | OK | OK
EDGE:RISING (SWITCH) | N/A | N/A | N/A | OK | OK | OK | OK | OK | X | X
EDGE:FALLING (SWITCH) | N/A | N/A | N/A | OK | OK | OK | OK | OK | X | X
THRESHOLD (ANALOG) | OK | OK | OK | OK | OK | OK | OK | X | X | X
PULSE (SWITCH) | OK | X | OK | nötig für Pulse |  | X | OK | X | X | X
DELAY (SWITCH) | OK | X | OK | nötig für Delay |  | X | OK | X | X | X
REPEAT (SWITCH) | OK | X | OK | nötig für Repeat |  | X | OK | X | X | X
VALUE? | OK | OK | OK | X | X | X | X | X | X | X
INTERRUPT (nur bestimmte Pins) | N/A | N/A | N/A | N/A | N/A | N/A | N/A | N/A | X | X
EDGE: Alle für (INTERRUPT) | N/A | N/A | N/A | N/A | N/A | N/A | N/A | N/A | X | X
EDGE:RISING (BINARY) | OK | OK | OK | OK | OK | OK | OK | OK | X | X
EDGE:FALLING (BINARY) | X | X | X | OK | OK | OK | OK | OK | X | X
EDGE:CHANGE (BINARY) | OK | OK | OK | OK | OK | OK | OK | X | X | X
Request Input Values | BINARY | ANALOG
VALUE:0-4096 | OK | OK |  | X | X | X | X | X | X | X
REPORT:1000 | OK | OK |  | X | X | X | X | X | X | X
Funktion testen
HELP? | OK
CONFIG? | OK
CONFIG:STORE
CONFIG:CLEAR
OK | Test ist in Ordnung
N/A | Nicht vorhanden bzw. möglich
X | Kombination nicht sinnvoll